## Cover
Scoping conditions for requirements in relation to assets of EN 18031-1 and EN 18031-2
Introduction | This table helps identify the applicable requirements of EN 18031-1 and -2 for each asset type. When applying the standards, manufacturers have to identify the applicability of requirements for each asset. However, this is challenging due to the complexity of the standards. This table can be used as a cheat sheet to understand the interplay between the requirements and assets, allowing manufacturers to quickly identify what needs to be documented and to what extent. (Some of the requirements of the EN 18031 standards are to be applied to an equipment's assets, while others are to be applied to security mechanisms (e.g. authentication mechanisms). The scope of this work is on those to be applied to security/privacy/network assets.) Additions by MeKevinPV: This document is a modified version of the original “Scoping conditions for requirements in relation to assets of EN 18031-1 and EN 18031-2,” which was published by Zealience. I wish to thank Zealience for making the original material available. I do not claim ownership or copyright of the source document. The principal modifications include adding a “For Each” column to address non-asset-based requirements (clarifying how requirements loop over certain elements) and adjusting some formatting for improved readability.
We propose the following definitions | • Asset "In scope" or "out of scope" of a requirement: We consider an asset to be "in scope" of a requirement when it meets a certain condition we call a "scoping condition" (see next point below). When in scope, an asset will have to be documented as instructed by the standard. Example: A password (security asset) is communicated over a network interface. It is "in scope" of the requirement SCM-1 and needs to be documented under the identifier [E.Info.SCM-1.SecurityAsset] by providing all relevant information listed in the standards.
• Scoping conditions: These conditions determine whether an asset may have to fulfil a requirement. Further conditions will have to be checked to verify whether that asset needs to fulfil the requirement, i.e., whether the requirement is applicable to that asset or not (see next point below). The scoping conditions are detailed in the worksheet "ScopingConditions". For example, if a security parameter is accessible by entities, it is in scope of the requirement ACM-1. At a high level, the most prevalent scoping conditions are the following: - Is the asset accessible by entities? -> in scope of ACM-1 - Is it accessible over network interface? -> AUM-1-1, GEC-2, GEC-3 - Is it accessible over user interface? AUM-1-2 - Is it stored persistently? -> SSM-1 and SSM-2 (and if applicable DLM-1, UNM-1 ) - Is it communicated over a network interface? - Does it require confidentiality, integrity or authenticity (or replay) protection -> SCM-1 -Does it require integrity or authenticity protection? -> SCM-2 - Does it require confidentiality protection? -> SCM-3 - Does it require replay protection? -> SCM-4 - Is it protected by cryptography? -> CRY-1
• Applicability/non-applicability of a requirement to an asset: A requirement is not applicable to an asset when that asset is in scope AND that asset meets (at least) one of the conditions rendering the requirement "not applicable". Otherwise, the requirement is applicable to that asset, and that asset needs to fulfil it. These conditions determining non-applicability can be seen in the respective decision trees of the requirements. Even when a requirement is not applicable to an asset, a justification needs to be documented for that asset, as instructed by the standards. Note that not all requirements have conditions of non-applicability, meaning that assets in scope must fulfil the requirement. For example, for the requirement SSM-3, confidential assets persistently stored on the equipment must be stored on a secure storage mechanism protecting their confidentiality. Examples: 1. A password is communicated over a network interface (i.e. is in scope of SCM-1) and it is not communicated over a secure communication mechanism. However, the targeted environment where the equipment is to be deployed ensures that this asset is not exposed to unauthorized entities (condition of Decision Node 3). In this case, the requirement SCM-1 is deemed "not applicable" to this security asset, and a justification is to be provided (e.g. explaining the measures in place in the targeted environment that ensure that the asset is not exposed to unauthorized entities) 2. A password is communicated over a network interface (i.e. is in scope of SCM-1) and does not meet either the condition of the Decision Node 2 (i.e. the temporary exposure of the asset is required to establish/manage a connection) nor Decision Node 3 (see previous example). Therefore, this security asset needs to fulfil SCM-1, i.e. it needs to be communicated over a secure communication mechanism.
How to use the table "Scoping Conditions" | You can use this table per asset type: For each asset type, browse through its column to see what are the scoping condition(s) for a given requirement. For example, a personal information that is confidential and persistently stored on the equipment is in scope of SSM-3. You can use this table per requirement: For each requirement, browse through its row to see the scoping condition(s) for each asset type. For example, for the requirement SSM-3, only confidential personal information/privacy function configuration/security parameter/network function configuration are is scope.
Notes: | 1/ Some requirements are specific to the assets of either EN 18031-1 or EN 18031-2. In this case, the cell is greyed with the mention "NA for EN 18031-X". For example, the requirement ACM-3 is specific to EN 18031-2 and therefore the cells of the network assets are marked "NA for EN 18031-1". 2/ Some requirements are only relevant to specific assets. For example, ACM-3 may only be applicable to privacy functions which "enable children to access external content" and the "children's access [to those functions] is managed by access control mechanism per ACM-1". There are also requirements that are not relevant to any of the assets, since assets are out of scope. For example, the requirement AUM-2 is only applicable to authentication mechanisms (required per AUM-1-1 and AUM-1-2). In such cases, the assets' cells are greyed out with the mention "(asset out of scope)".
Revisions
V1.0 - 17/01/2025 | Initial release
v1.1 - 20/01/2025 | Changes in table by MeKevinPV to indicate non-asset based requirements

## ScopingConditions
Copyright 2025 Zealience GmbH
Scoping conditions for requirements in relation to assets of EN 18031-1 and EN 18031-2
EN 18031-1
EN 18031-2
|  | Privacy assets |  |  | Security assets |  | Network assets |  | Notes | Other criteria
Device type | Requirement | Personal information | Privacy function | Privacy function configuration | Security function | Security parameter | Network function | Network function configuration |  | For each …
| ACM-1 | Accessible by entities | Accessible by entities | Accessible by entities | Accessible by entities | Accessible by entities | Accessible by entities | Accessible by entities
| ACM-2 | Accessible by entities Access is managed by access ctrl mech. per ACM-1 | Accessible by entities Access is managed by access ctrl mech. per ACM-1 | Accessible by entities Access is managed by access ctrl mech. per ACM-1 | Accessible by entities Access is managed by access ctrl mech. per ACM-1 | Accessible by entities Access is managed by access ctrl mech. per ACM-1 | Accessible by entities Access is managed by access ctrl mech. per ACM-1 | Accessible by entities Access is managed by access ctrl mech. per ACM-1
Toy | ACM-3 | (Type out of scope) | Enables children to access external content Children's access is managed by access ctrl mech. per ACM-1 | (Type out of scope) | (Type out of scope) | (Type out of scope) | NA for EN 18031-1 | NA for EN 18031-1
Toy or childcare equip. | ACM-4 | 3rd-parties can access this children's personal information Access is managed by access ctrl mech. per ACM-1 | 3rd-parties can access this children's privacy function Access is managed by access ctrl mech. per ACM-1 | (Type out of scope) | (Type out of scope) | (Type out of scope) | NA for EN 18031-1 | NA for EN 18031-1 | 1) In the context of this requirement, 3rd-parties are entities other the children and their parents/guardians. 2) We interpret "children's privacy function" as any privacy function on a children's toy that processes children's personal information.
Toy | ACM-5 | Accessible by children Children's access is managed by access ctrl mech. per ACM-1 | Accessible by children Children's access is managed by access ctrl mech. per ACM-1 | Accessible by children Children's access is managed by access ctrl mech. per ACM-1 | Accessible by children Children's access is managed by access ctrl mech. per ACM-1 | Accessible by children Children's access is managed by access ctrl mech. per ACM-1 | NA for EN 18031-1 | NA for EN 18031-1
Toy | ACM-6 | 3rd-parties can access this children's personal information Access is managed by access ctrl mech. per ACM-1 | 3rd-parties can access this children's privacy function Access is managed by access ctrl mech. per ACM-1 | 3rd-parties can access this children's privacy function configuration Access is managed by access ctrl mech. per ACM-1 | (Type out of scope) | (Type out of scope) | NA for EN 18031-1 | NA for EN 18031-1 | 1) In the context of this requirement, 3rd-parties are entities other the children and their parents/guardians. 2) We interpret "children's privacy function configuration" as any privacy function configuration that defines the behavior of a privacy function that processes children's personal information.
| AUM-1-1 | Accessible by entities over network interface Entities can read the confidential personal info. or modify the sensitive personal info. Access is managed by access ctrl mech. per ACM-1 | Accessible by entities over network interface Entities can use the privacy function Access is managed by access ctrl mech. per ACM-1 | Accessible by entities over network interface Entities can read the confidential privacy function config. or modify the privacy function config. Access is managed by access ctrl mech. per ACM-1 | Accessible by entities over network interface Entities can use the security function Access is managed by access ctrl mech. per ACM-1 | Accessible by entities over network interface Entities can read the confidential security param. or modify the sensitive security param. Access is managed by access ctrl mech. per ACM-1 | Accessible by entities over network interface Entities can use the network function Access is managed by access ctrl mech. per ACM-1 | Accessible by entities over network interface Entities can read the confidential network function config. or modify the sensitive network function config. Access is managed by access ctrl mech. per ACM-1
| AUM-1-2 | Accessible by entities over user interface Entities can read the confidential personal info. or modify the sensitive personal info. Access is managed by access ctrl mech. per ACM-1 | Accessible by entities over user interface Entities can use the privacy function Access is managed by access ctrl mech. per ACM-1 | Accessible by entities over user interface Entities can read the confidential privacy function config. or modify the privacy function config. Access is managed by access ctrl mech. per ACM-1 | Accessible by entities over user interface Entities can use the security function Access is managed by access control mech. per ACM-1 | Accessible by entities over user interface Entities can read the confidential security param. or the modify sensitive security param. Access is managed by access control mech. per ACM-1 | Accessible by entities over user interface Entities can use the network function Access is managed by access control mech. per ACM-1 | Accessible by entities over user interface Entities can read the confidential network function config. or modify the sensitive network function config. Access is managed by access control mech. per ACM-1
| AUM-2 | (Requirement does not use assets) | (Requirement does not use assets) | (Requirement does not use assets) | (Requirement does not use assets) | (Requirement does not use assets) | (Requirement does not use assets) | (Requirement does not use assets) |  | Authentication mechanisms that are required per AUM-1-1 or AUM-1-2
Equip. specifically processing personal information of special categories | AUM-2-2 | Authentication mechanism used for access to personal info of special categories via user interface over network interface Authentication mechanism required per AUM-1-1 or AUM-1-2 | (Type out of scope) | (Type out of scope) | (Type out of scope) | (Type out of scope) | Requirement is not part of EN 18031-1 | Requirement is not part of EN 18031-1 | Typical examples of equipment for which this requirement will apply are smart health tracker or fitness smartwatches.
| AUM-3 | (Requirement does not use assets) | (Requirement does not use assets) | (Requirement does not use assets) | (Requirement does not use assets) | (Requirement does not use assets) | (Requirement does not use assets) | (Requirement does not use assets) |  | Authentication mechanisms required per AUM-1-1 or AUM-1-2
| AUM-4 | (Requirement does not use assets) | (Requirement does not use assets) | (Requirement does not use assets) | (Requirement does not use assets) | (Requirement does not use assets) | (Requirement does not use assets) | (Requirement does not use assets) |  | Authentication mechanism required per AUM-1-1 or AUM-1-2
| AUM-5-1 | (Requirement does not use assets) | (Requirement does not use assets) | (Requirement does not use assets) | (Requirement does not use assets) | (Requirement does not use assets) | (Requirement does not use assets) | (Requirement does not use assets) |  | Authentication mechanism required per AUM-1-1 or AUM-1-2 that uses factory default passwords
| AUM-5-2 | (Requirement does not use assets) | (Requirement does not use assets) | (Requirement does not use assets) | (Requirement does not use assets) | (Requirement does not use assets) | (Requirement does not use assets) | (Requirement does not use assets) |  | Authentication mechanism required per AUM-1-1 or AUM-1-2 that uses non-factory default passwords
| AUM-6 | (Requirement does not use assets) | (Requirement does not use assets) | (Requirement does not use assets) | (Requirement does not use assets) | (Requirement does not use assets) | (Requirement does not use assets) | (Requirement does not use assets) |  | Authentication mechanism required per AUM-1-1 or AUM-1-2
| SUM-1 | Affected by (one of) the parts of the software declared in [E.Info.SUM-1.PartOfSoftw] | Affected by (one of) the parts of the software declared in [E.Info.SUM-1.PartOfSoftw] | Affected by (one of) the parts of the software declared in [E.Info.SUM-1.PartOfSoftw] | Affected by (one of) the parts of the software declared in [E.Info.SUM-1.PartOfSoftw] | Affected by (one of) the parts of the software declared in [E.Info.SUM-1.PartOfSoftw] | Affected by (one of) the parts of the software declared in [E.Info.SUM-1.PartOfSoftw] | Affected by (one of) the parts of the software declared in [E.Info.SUM-1.PartOfSoftw]
| SUM-2 | (Requirement does not use assets) | (Requirement does not use assets) | (Requirement does not use assets) | (Requirement does not use assets) | (Requirement does not use assets) | (Requirement does not use assets) | (Requirement does not use assets) |  | Update mechanism for updating software that affects security, network or privacy assets
| SUM-3 | (Requirement does not use assets) | (Requirement does not use assets) | (Requirement does not use assets) | (Requirement does not use assets) | (Requirement does not use assets) | (Requirement does not use assets) | (Requirement does not use assets) |  | Mechanism required per SUM-1
| SSM-1 | Persistently stored on the equipment | Persistently stored on the equipment | Persistently stored on the equipment | Persistently stored on the equipment | Persistently stored on the equipment | Persistently stored on the equipment | Persistently stored on the equipment
| SSM-2 | Persistently stored on the equipment | Persistently stored on the equipment | Persistently stored on the equipment | Persistently stored on the equipment | Persistently stored on the equipment | Persistently stored on the equipment | Persistently stored on the equipment
| SSM-3 | Confidential personal info persistently stored on the equipment | (Type out of scope) | Confidential privacy function configuration persistently stored on the equipment | (Type out of scope) | Confidential security parameter persistently stored on the equipment | (Type out of scope) | Configuration network function configuration persistently stored on the equipment
| SCM-1 | Communicated over a network interface to communication partner(s) Requires confidentiality, integrity or authenticity protection | Communicated over a network interface to communication partner(s) Requires confidentiality, integrity or authenticity protection | Communicated over a network interface to communication partner(s) Requires confidentiality, integrity or authenticity protection | Communicated over a network interface to communication partner(s) Requires confidentiality, integrity or authenticity protection | Communicated over a network interface to communication partner(s) Requires confidentiality, integrity or authenticity protection | Communicated over a network interface to communication partner(s) Requires confidentiality, integrity or authenticity protection | Communicated over a network interface to communication partner(s) Requires confidentiality, integrity or authenticity protection
| SCM-2 | Communicated over a network interface to communication partner(s) Requires integrity or authenticity protection | Communicated over a network interface to communication partner(s) Requires integrity or authenticity protection | Communicated over a network interface to communication partner(s) Requires integrity or authenticity protection | Communicated over a network interface to communication partner(s) Requires integrity or authenticity protection to protect network/privacy assets | Communicated over a network interface to communication partner(s) Requires integrity or authenticity protection to protect network/privacy assets | Communicated over a network interface to communication partner(s) Requires integrity or authenticity protection | Communicated over a network interface to communication partner(s) Requires integrity or authenticity protection
| SCM-3 | Communicated over a network interface to communication partner(s) Requires confidentiality protection | Communicated over a network interface to communication partner(s) Requires confidentiality protection | Communicated over a network interface to communication partner(s) Requires confidentiality protection | Communicated over a network interface to communication partner(s) Requires confidentiality protection to protect network/privacy assets | Communicated over a network interface to communication partner(s) Requires confidentiality protection to protect network/privacy assets | Communicated over a network interface to communication partner(s) Requires confidentiality protection | Communicated over a network interface to communication partner(s) Requires confidentiality protection
| SCM-4 | Communicated over a network interface to communication partner(s) Requires replay protection | Communicated over a network interface to communication partner(s) Requires replay protection | Communicated over a network interface to communication partner(s) Requires replay protection | Communicated over a network interface to communication partner(s) Requires replay protection to protect network/privacy assets | Communicated over a network interface to communication partner(s) Requires replay protection to protect network/privacy assets | Communicated over a network interface to communication partner(s) Requires replay protection | Communicated over a network interface to communication partner(s) Requires replay protection
| RLM-1 | NA for EN 18031-2 | NA for EN 18031-2 | NA for EN 18031-2 | (Requirement does not use assets) | (Requirement does not use assets) | (Requirement does not use assets) | (Requirement does not use assets) |  | Equipment
Network equip. | NMM-1 | NA for EN 18031-2 | NA for EN 18031-2 | NA for EN 18031-2 | (Requirement does not use assets) | (Requirement does not use assets) | (Requirement does not use assets) | (Requirement does not use assets) |  | Equipment
Network equip. | TCM-1 | NA for EN 18031-2 | NA for EN 18031-2 | NA for EN 18031-2 | (Requirement does not use assets) | (Requirement does not use assets) | (Requirement does not use assets) | (Requirement does not use assets) |  | Equipment
| LGM-1 | (Requirement does not use assets) | (Requirement does not use assets) | (Requirement does not use assets) | (Requirement does not use assets) | (Requirement does not use assets) | Requirement is not part of EN 18031-1 | Requirement is not part of EN 18031-1 |  | Events
| LGM-2 | (Requirement does not use assets) | (Requirement does not use assets) | (Requirement does not use assets) | (Requirement does not use assets) | (Requirement does not use assets) | Requirement is not part of EN 18031-1 | Requirement is not part of EN 18031-1 |  | Logging mechanism required per LGM-1
| LGM-3 | (Requirement does not use assets) | (Requirement does not use assets) | (Requirement does not use assets) | (Requirement does not use assets) | (Requirement does not use assets) | Requirement is not part of EN 18031-1 | Requirement is not part of EN 18031-1 |  | Logging mechanism required per LGM-1
| LGM-4 | (Requirement does not use assets) | (Requirement does not use assets) | (Requirement does not use assets) | (Requirement does not use assets) | (Requirement does not use assets) | Requirement is not part of EN 18031-1 | Requirement is not part of EN 18031-1 |  | Logging mechanism required per LGM-1
| DLM-1 | Personal data stored on the equipment | (Type out of scope) | (Type out of scope) | (Type out of scope) | Sensitive security parameter stored on the equipment | Requirement is not part of EN 18031-1 | Requirement is not part of EN 18031-1 | The text of the requirement uses the terms "personal data" and "personal information" interchangeably. We interpret that all personal information stored on the equipment should be in scope of this requirement. Regarding "sensitive security parameters", we consider here that all security parameters stored on the equipment should be in scope of this requirement. Rationale: In the Annex A, the standard shows that security parameters can be sensitive, confidential, or both. The difference is about the security objective to be met: "sensitive" -> integrity needs to be protected, "confidential" -> confidentiality needs to be protected. It is unlikely that the confidentiality alone of a security parameter would suffice, integrity should also be protected. Hence, we consider that security parameters to be declared in the Technical Documentation should be either "sensitive", or "confidential & sensitive". This means that, for this requirement, all security parameters would be in scope.
| UNM-1 | Can be stored on the equipment with uses cases where changes can affect its protection or privacy | (Type out of scope) | (Type out of scope) | (Type out of scope) | (Type out of scope) | Requirement is not part of EN 18031-1 | Requirement is not part of EN 18031-1
| UNM-2 | (Requirement does not use assets) | (Requirement does not use assets) | (Requirement does not use assets) | (Requirement does not use assets) | (Requirement does not use assets) | (Requirement does not use assets) | (Requirement does not use assets) |  | User notification mechanism required per UNM-1
| CCK-1 | (Requirement does not use assets) | (Requirement does not use assets) | (Requirement does not use assets) | (Requirement does not use assets) | (Requirement does not use assets) | (Requirement does not use assets) | (Requirement does not use assets) |  | Confidential cryptographic key (preinstalled or generated during usage)
| CCK-2 | (Requirement does not use assets) | (Requirement does not use assets) | (Requirement does not use assets) | (Requirement does not use assets) | (Requirement does not use assets) | (Requirement does not use assets) | (Requirement does not use assets) |  | CCK and each CCK generation mechanism
| CCK-3 | (Requirement does not use assets) | (Requirement does not use assets) | (Requirement does not use assets) | (Requirement does not use assets) | (Requirement does not use assets) | (Requirement does not use assets) | (Requirement does not use assets) |  | Preinstalled CCK
| GEC-1 | (Requirement does not use assets) | (Requirement does not use assets) | (Requirement does not use assets) | (Requirement does not use assets) | (Requirement does not use assets) | (Requirement does not use assets) | (Requirement does not use assets) |  | Soft- and hardware
| GEC-2 | Accessible via network interface | Service exposed via network interface in the factory default state affecting security/privacy/network assets OR Privacy function accessible via network interface | Accessible via network interface | Service exposed via network interface in the factory default state affecting security/privacy/network assets OR Security function accessible via network interface | Accessible via network interface | Service exposed via network interface in the factory default state affecting security/privacy/network assets OR Network function accessible via network interface | Accessible via network interface | For these requirements, security/privacy/network functions can be declared either as service exposed via network interface or as assets accessible via network interface. Explanation: These requirements focus on network interfaces and services exposed via network interface in factory default state. They call for the documentation of these services and of the assets accessible via network interface, among other things. We consider that services exposed via network interface can be declared as security/privacy/network functions. For example, an SSH server exposed in factory default state should be declared as a security function and should be documented under [E.Info.GEC-2.NetworkInterface.Exposure]. Other functions that are not services exposed via network interface, yet accessible via network interface, would be documented as security/privacy/network assets under their respective identifier (e.g. [E.Info.GEC-2.SecurityAsset]).
| GEC-3 | Accessible via network interface | Optional service exposed via network interface in the factory default state affecting security/privacy/network assets OR Privacy function accessible via network interface | Accessible via network interface | Optional services exposed via network interface in the factory default state affecting security/privacy/network assets OR Security function accessible via network interface | Accessible via network interface | Optinal service exposed via network interface in the factory default state affecting security/privacy/network assets OR Network function accessible via network interface | Accessible via network interface
| GEC-4 | (Type out of scope) | Service exposed via network interface in the factory default state | (Type out of scope) | Service exposed via network interface in the factory default state | (Type out of scope) | Service exposed via network interface in the factory default state | (Type out of scope)
| GEC-5 | (Requirement does not use assets) | (Requirement does not use assets) | (Requirement does not use assets) | (Requirement does not use assets) | (Requirement does not use assets) | (Requirement does not use assets) | (Requirement does not use assets) |  | Physical external interface
| GEC-6 | Potentially impacted via external interfaces | Potentially impacted via external interfaces | Potentially impacted via external interfaces | Potentially impacted via external interfaces | Potentially impacted via external interfaces | Potentially impacted via external interfaces | Potentially impacted via external interfaces | This requirement focuses on the validation of inputs (received on external interfaces) which can have "potential impact on [security/privacy/network] assets". Examples of such inputs can be the user credentials inputted through a web application on the equipment when a user logs in. These inputs (username and password) can be used by the application to query its database to verify whether the username and password provided are valid. When these inputs are not properly validated, it can be a vulnerability which could lead to unauthorized access to the assets stored in the database. Therefore, the assets stored in that database can be seen as being "potentially impacted via external interfaces".
| GEC-7 | (Requirement does not use assets) | (Requirement does not use assets) | (Requirement does not use assets) | (Requirement does not use assets) | (Requirement does not use assets) | (Requirement does not use assets) | (Requirement does not use assets) |  | Non-network external interface
| CRY-1 | Protected by cryptography | Protected by cryptography | Protected by cryptography | Protected by cryptography | Protected by cryptography | Protected by cryptography | Protected by cryptography | An asset "protected by cryptography" means that the asset is protected by at least one security mechanism (e.g. AUM, SUM, SSM, SCM) which relies on cryptography to fulfil a security goal (e.g. protection of the integrity of that asset).

## Copyright
Copyright Notice
This document is provided by Zealience (https://zealience.com). Copyright 2025 Zealience GmbH This work is openly licensed via CC BY-SA 4.0 (https://creativecommons.org/licenses/by-sa/4.0/) Deletion of the copyright notice is not allowed
You are free to: Share — copy and redistribute the material in any medium or format for any purpose, even commercially. Adapt — remix, transform, and build upon the material for any purpose, even commercially. The licensor cannot revoke these freedoms as long as you follow the license terms. Under the following terms: Attribution — You must give appropriate credit , provide a link to the license, and indicate if changes were made . You may do so in any reasonable manner, but not in any way that suggests the licensor endorses you or your use. ShareAlike — If you remix, transform, or build upon the material, you must distribute your contributions under the same license as the original. No additional restrictions — You may not apply legal terms or technological measures that legally restrict others from doing anything the license permits. Notices: You do not have to comply with the license for elements of the material in the public domain or where your use is permitted by an applicable exception or limitation . No warranties are given. The license may not give you all of the permissions necessary for your intended use. For example, other rights such as publicity, privacy, or moral rights may limit how you use the material.